## About..
This document contains all the available tags along with a description of all the data collected. Tabs: All Condition Tags Contains all tags and their belonging meta-data. Other Tags Cotains OTHER tags that could be of interest for the MI project in KV. Statistics Contains the following: - A list of function blocks to be created. - Statistics of the number of tags. Unit "force" Explaination of the unit "force".

## Quality Tags
Location | Component ID | Device | Component Functionality | Control | Placement | Station Functionality | Database TAG in DSC
M125 | B16 | Colour sensor | Colour sensor (3 real values) - Pos A | Sick colour sensor | Assembly | Load Push Button | M147_DCS_ProCessData_PosA_M125_PusbuttonColorValue_Blue_VALUE
M147_DCS_ProCessData_PosA_M125_PusbuttonColorValue_Green_VALUE
M147_DCS_ProCessData_PosA_M125_PusbuttonColorValue_Red_VALUE
M125 | B17 | Colour sensor | Colour sensor (3 real values) - Pos B | Sick colour sensor | Assembly | Load Push Button | M147_DCS_ProCessData_PosB_M125_PusbuttonColorValue_Blue_VALUE
M147_DCS_ProCessData_PosB_M125_PusbuttonColorValue_Green_VALUE
M147_DCS_ProCessData_PosB_M125_PusbuttonColorValue_Red_VALUE
M126 | B03 | Keyence sensor | Measure height of Push button position - Pos A |  | Assembly | Push Button Verification | M147_DCS_ProCessData_PosA_M126_Pushbutton_Position_VALUE
M126 | B04 | Keyence sensor | Measure height of Push button position - Pos B |  | Assembly | Push Button Verification | M147_DCS_ProCessData_PosB_M126_Pushbutton_Position_VALUE
M140 | B28 | Colour sensor | Colour sensor (3 real values) - Pos A | Sick colour sensor | Assembly | Load Cap / Verification | M147_DCS_ProCessData_PosA_M140_CapColorValue_Blue_VALUE
M147_DCS_ProCessData_PosA_M140_CapColorValue_Green_VALUE
M147_DCS_ProCessData_PosA_M140_CapColorValue_Red_VALUE
M140 | B31 | Colour sensor | Colour sensor (3 real values) - Pos B | Sick colour sensor | Assembly | Load Cap / Verification | M147_DCS_ProCessData_PosB_M140_CapColorValue_Blue_VALUE
M147_DCS_ProCessData_PosB_M140_CapColorValue_Green_VALUE
M147_DCS_ProCessData_PosB_M140_CapColorValue_Red_VALUE
M144 | B05 | Keyence sensor | Measure height of Pen - Pos A |  | Assembly | Verification (height) | M147_DCS_ProCessData_PosA_M144_Pen_Height_VALUE
M144 | B06 | Keyence sensor | Measure height of Pen - Pos B |  | Assembly | Verification (height) | M147_DCS_ProCessData_PosB_M144_Pen_Height_VALUE
[7 empty] | MLA1 PosA, MLA2 PosA | MLA1 PosA, MLA2 PosB
M216 | B15 | Colour sensor | Colour sensor (3 real values) - Pos A | Sick colour sensor | Assembly | Load Cartridge Holder | M147_DCS_ProCessData_PosA_Cell2_PosA_M216_CartridgeHolderColorValue_Blue_VALUE | M147_DCS_ProCessData_PosA_Cell2_PosB_M216_CartridgeHolderColorValue_Blue_VALUE
[7 empty] | M147_DCS_ProCessData_PosA_Cell2_PosA_M216_CartridgeHolderColorValue_Green_VALUE | M147_DCS_ProCessData_PosA_Cell2_PosB_M216_CartridgeHolderColorValue_Green_VALUE
[7 empty] | M147_DCS_ProCessData_PosA_Cell2_PosA_M216_CartridgeHolderColorValue_Red_VALUE | M147_DCS_ProCessData_PosA_Cell2_PosB_M216_CartridgeHolderColorValue_Red_VALUE
[7 empty] | MLA1 PosB, MLA2 PosA | MLA1 PosB, MLA2 PosB
M216 | B16 | Colour sensor | Colour sensor (3 real values) - Pos B | Sick colour sensor | Assembly | Load Cartridge Holder | M147_DCS_ProCessData_PosB_Cell2_PosA_M216_CartridgeHolderColorValue_Blue_VALUE | M147_DCS_ProCessData_PosB_Cell2_PosB_M216_CartridgeHolderColorValue_Blue_VALUE
[7 empty] | M147_DCS_ProCessData_PosB_Cell2_PosA_M216_CartridgeHolderColorValue_Green_VALUE | M147_DCS_ProCessData_PosB_Cell2_PosB_M216_CartridgeHolderColorValue_Green_VALUE
[7 empty] | M147_DCS_ProCessData_PosB_Cell2_PosA_M216_CartridgeHolderColorValue_Red_VALUE | M147_DCS_ProCessData_PosB_Cell2_PosB_M216_CartridgeHolderColorValue_Red_VALUE
[7 empty] | MLA1 PosA, MLA2 PosA | MLA1 PosA, MLA2 PosB
M236 | B03 | Keyence sensor | Measure height of Piston washer | Keyence sensor | Assembly | Load Piston Washer | M147_DCS_ProCessData_PosA_Cell2_PosA_M237__PistonWasher_Position_VALUE | M147_DCS_ProCessData_PosA_Cell2_PosB_M237__PistonWasher_Position_VALUE
[7 empty] | MLA1 PosB, MLA2 PosA | MLA1 PosB, MLA2 PosB
M236 | B04 | Keyence sensor | Measure height of Piston washer | Keyence sensor | Assembly | Load Piston Washer | M147_DCS_ProCessData_PosB_Cell2_PosA_M237__PistonWasher_Position_VALUE | M147_DCS_ProCessData_PosB_Cell2_PosB_M237__PistonWasher_Position_VALUE

## All Condtion Tags (2)
Location | Component ID | Device | Component Functionality | Control | Placement | Station Functionality | End Position | Unit(s) | PLC Component ID | DCS Component ID
M101 | M07 | Pneumatic Piston | Stops at rotation track A | 2 x reed sensor | Feeder | Load Housing | Timing: Reed-Reed + CMD-Reed | ms | Pneu_Stop-Rotation-A
M101 | M08 | Pneumatic Piston | Stops at rotation track B | 2 x reed sensor | Feeder | Load Housing | Timing: Reed-Reed + CMD-Reed | ms | Pneu_Stop-Rotation-B
M101 | M05 | Stepper motor | Indexes the wheel | Closed loop | Feeder | Load Housing | End Position | mm | Step_IndexWheel
M101 | M18 | Pneumatic Piston | Moves the PPU horizontally | 2 x reed sensor | Infeed | Load Housing | Timing: Reed-Reed + CMD-Reed | ms | Pneu_PPU1-Horizontal
M101 | M11 | Pneumatic Piston | Moves the PPU vertically | 2 x reed sensor | Infeed | Load Housing | Timing: Reed-Reed + CMD-Reed | ms | Pneu_PPU1-Vertical
M101 | M23 | Stepper motor | Rotates the nests for a specific time (position 3) | Closed loop | Infeed | Load Housing | End Position | mm | Step_Rotate-Nest
M102 | M01 | Pneumatic Piston | Lowers and lifts the sensor system | 2 x reed sensor | Assembly | Presence check of Housing | Timing: Reed-Reed + CMD-Reed | ms | Pneu_Sensor-Movement
M103 | M06 | Pneumatic Piston | Singulates the products into two positions (A, B) | 2 x reed sensor | Infeed | Infeed of Scale Drum | Timing: Reed-Reed + CMD-Reed | ms | Pneu_Singulator
M103 | M12 | Pneumatic Piston | Moves the PPU1 horizontally | 2 x reed sensor | Infeed | Infeed of Scale Drum | Timing: Reed-Reed + CMD-Reed | ms | Pneu_PPU1-Horizontal
M103 | M07 | Pneumatic Piston | Moves the PPU1 vertically | 2 x reed sensor | Infeed | Infeed of Scale Drum | Timing: Reed-Reed + CMD-Reed | ms | Pneu_PPU1-Vertical
M103 | M13 | Stepper motor | Rotates the nests for a specific time | Closed loop | Infeed | Infeed of Scale Drum | End Position | mm | Step_Rotate + Step_Rotate_Array
M103 | M14 | E-actuator | Moves the PPU2 vertically | Closed loop | Assembly | Infeed of Scale Drum | Max Ampere, End Position | mA, mm | E-Ac_PPU2-Vertical
M104 | M01 | Pneumatic Piston | Lowers and lifts the sensor system | 2 x reed sensor | Assembly | Presence check of Scale Drum | Timing: Reed-Reed + CMD-Reed | ms | Pneu_Sensor-Movement
M113 | M05 | Pneumatic Piston | Singulates the products into two positions (A, B) | 2 x reed sensor | Feeder | Load Counter | Timing: Reed-Reed + CMD-Reed | ms | Pneu_Singulator
M113 | M16 | Pneumatic Piston | Holding back product before singulator when feeding one-sided | 2 x reed sensor | Feeder | Load Counter | Timing: Reed-Reed + CMD-Reed | ms | Pneu_Hold-Singulator
M113 | M11 | Pneumatic Piston | Moves the PPU1 horizontally | 2 x reed sensor | Infeed | Load Counter | Timing: Reed-Reed + CMD-Reed | ms | Pneu_PPU1-Horizontal
M113 | M06 | Pneumatic Piston | Moves the PPU1 vertically | 2 x reed sensor | Infeed | Load Counter | Timing: Reed-Reed + CMD-Reed | ms | Pneu_PPU1-Vertical
M113 | M12 | Stepper motor | Rotates the nests for a specific time | Closed loop | Infeed | Load Counter | End Position | mm | Step_Rotate-Nest
M113 | M13 | E-actuator | Moves the PPU2 vertically | Closed loop | Assembly | Load Counter | Max Ampere, End Position | mA, mm | E-Ac_PPU2-Vertical
M115 | M06 | Pneumatic Piston | Singulates the products into two positions (A, B) | 2 x reed sensor | Feeder | Load Connector Pipe | Timing: Reed-Reed + CMD-Reed | ms | Pneu_Singulator
M115 | M12 | Pneumatic Piston | Moves the PPU1 horizontally | 2 x reed sensor | Infeed | Load Connector Pipe | Timing: Reed-Reed + CMD-Reed | ms | Pneu_PPU1-Horizontal
M115 | M07 | Pneumatic Piston | Moves the PPU1 vertically | 2 x reed sensor | Infeed | Load Connector Pipe | Timing: Reed-Reed + CMD-Reed | ms | Pneu_PPU1-Vertical
M115 | M13 | Stepper motor | Rotates the nests for a specific time | Closed loop | Infeed | Load Connector Pipe | End Position | mm | Step_Rotate-Nest
M115 | M14 | E-actuator | Moves the PPU2 vertically | Closed loop | Assembly | Load Connector Pipe | Max Ampere, End Position | mA, mm | E-ac_PPU2-Vertical
M123 | M05 | Pneumatic Piston | Singulates the products into two positions (A, B) | 2 x reed sensor | Feeder | Load Clutch / Verification | Timing: Reed-Reed + CMD-Reed | ms | Pneu_Singulator
M123 | M17 | Pneumatic Piston | Holding back product two before singulator | 2 x reed sensor | Feeder | Load Clutch / Verification | Timing: Reed-Reed + CMD-Reed | ms | Pneu_Hold-Singulator
M123 | M11 | Pneumatic Piston | Moves the PPU1 horizontally | 2 x reed sensor | Infeed | Load Clutch / Verification | Timing: Reed-Reed + CMD-Reed | ms | Pneu_PPU1-Horizontal
M123 | M06 | Pneumatic Piston | Moves the PPU1 vertically | 2 x reed sensor | Infeed | Load Clutch / Verification | Timing: Reed-Reed + CMD-Reed | ms | Pneu_PPU1-Vertical
M123 | M12 | E-actuator | Moves the PPU2 vertically (A) | Closed loop | Assembly | Load Clutch / Verification | Max Ampere, End Position | mA, mm | E-ac_PPU2-Vertical-A
M123 | M13 | E-actuator | Moves the PPU2 vertically (B) | Closed loop | Assembly | Load Clutch / Verification | Max Ampere, End Position | mA, mm | E-ac_PPU2_Vertical-B
M125 | M05 | Pneumatic Piston | Singulates the products into two positions (A, B) | 2 x reed sensor | Feeder | Load Push Button | Timing: Reed-Reed + CMD-Reed | ms | Pneu_Singulator
M125 | M13 | Pneumatic Piston | Moves the PPU horizontally | 2 x reed sensor | Infeed | Load Push Button | Timing: Reed-Reed + CMD-Reed | ms | Pneu_PPU1-Horizontal
M125 | M06 | Pneumatic Piston | Moves the PPU vertically | 2 x reed sensor | Infeed | Load Push Button | Timing: Reed-Reed + CMD-Reed | ms | Pneu_PPU1-Vertical
M125 | M14 | Pneumatic Piston | Pushes the Push Button in final position, nest A | 2 x reed sensor | Assembly | Load Push Button | Timing: Reed-Reed + CMD-Reed | ms | Pneu_Push-Button-Push-A
M125 | M15 | Pneumatic Piston | Pushes the Push Button in final position, nest B | 2 x reed sensor | Assembly | Load Push Button | Timing: Reed-Reed + CMD-Reed | ms | Pneu_Push-Button-Push-B
M126 | M01 | Pneumatic Piston | Lowers/lifts the probe system | 2 x reed sensor | Assembly | Push Button Verification | Timing: Reed-Reed + CMD-Reed | ms | Pneu_Probe-System-Movement
M127 | M01 | Pneumatic Piston | Lowers/lifts the backstop | 2 x reed sensor | Assembly | Prime | Timing: Reed-Reed + CMD-Reed | ms | Pneu_Backstop-Movement
M127 | M02 | Pneumatic Piston | Lowers/lifts the driver system pos. A | 2 x reed sensor | Assembly | Prime | Timing: Reed-Reed + CMD-Reed | ms | Pneu_Driver-System-Movement-A
M127 | M04 | Pneumatic Piston | Lowers/lifts the driver system pos. B | 2 x reed sensor | Assembly | Prime | Timing: Reed-Reed + CMD-Reed | ms | Pneu_Driver-System-Movement-B
M127 | M03 | Stepper motor | Rotates the Connector Pipe 1802 degrees, nest A | Closed loop | Assembly | Prime | End Position | mm | Step_Rotate-A + Step_Rotate-A_array
M127 | M05 | Stepper motor | Rotates the Connector Pipe 1802 degrees, nest B | Closed loop | Assembly | Prime | End Position | mm | Step_Rotate-B
M129 | M03 | Pneumatic Piston | Moves the PPU vertically | 2 x reed sensor | Assembly | Cartridge subassembly | Timing: Reed-Reed + CMD-Reed | ms | Pneu_PPU1-Vertical
M129 | M02 | Pneumatic Piston | Moves the PPU horizontally | 2 x reed sensor | Assembly | Cartridge subassembly | Timing: Reed-Reed + CMD-Reed | ms | Pneu_PPU1-Horizontal
M129 | M01 | E-actuator | Moves the PPU horizontally | 2 x reed sensor | Assembly | Cartridge subassembly | Max Ampere, End Position | mA, mm | E-ac_PPU1-Horizontal
M131 | M01 | E-actuator | Moves the PPU for pos. A | Closed loop | Assembly | Move Housing | Max Ampere, End Position | mA, mm | E-ac_PPU-Pos-A-Movement
M131 | M02 | E-actuator | Moves the PPU for pos. B | Closed loop | Assembly | Move Housing | Max Ampere, End Position | mA, mm | E-ac_PPU-Pos-B-Movement
M131 | M03 | Pneumatic Piston | Moves the PPU to the side | 2 x reed sensor | Assembly | Move Housing | Timing: Reed-Reed + CMD-Reed | ms | Pneu_PPU-Side-Movement
M131 | M06 | Pneumatic Piston | Opens/closes the clamping system | 2 x reed sensor | Assembly | Move Housing | Timing: Reed-Reed + CMD-Reed | ms | Pneu_PPU-Clamping
M132 | M02 | Pneumatic Piston | Releases the weights A | 2 x reed sensor | Assembly | Assemble Housing | Timing: Reed-Reed + CMD-Reed | ms | Pneu_Release-Weight-A
M132 | M03 | Pneumatic Piston | Releases the weights B | 2 x reed sensor | Assembly | Assemble Housing | Timing: Reed-Reed + CMD-Reed | ms | Pneu_Release-Weight-B
M132 | M01 | Pneumatic Piston | Moves the mandrel system up/down | 2 x reed sensor | Assembly | Assemble Housing | Timing: Reed-Reed + CMD-Reed | ms | Pneu_Mandrel-Movement
M136 | M01 | E-actuator | Lifts/lowers the grippers | Closed loop | Assembly | Zero-point adjustment, dial | Max Ampere, End Position | mA, mm | E-ac_Gripper-Movement
M136 | M02 | E-actuator | Rotates the grippers | Closed loop | Assembly | Zero-point adjustment, dial | Max Ampere, End Position | mA, mm | E-ac_Rotate-Gripper
M138 | M01 | Pneumatic Piston | Lifts/lowers the mandrel system | 2 x reed sensor | Infeed | Zero-point adjustment, push | Timing: Reed-Reed + CMD-Reed | ms | Pneu_Mandrel-Movement
M140 | M06 | Stepper motor | Turn part to vertical (Indexes wheel) A | Closed loop | Feeder | Load Cap / Verification | End Position | mm | Step_Index-Wheel-A
M140 | M28 | Stepper motor | Turn part to vertical (Indexes wheel) B | Closed loop | Feeder | Load Cap / Verification | End Position | mm | Step_Index_Wheel-B
M140 | M12 | Pneumatic Piston | Pull part 1 forward into wheel, line A-B | 2 x reed sensor | Feeder | Load Cap / Verification | Timing: Reed-Reed + CMD-Reed | ms | Pneu_Part1-Forward-A-B
M140 | M10 | Pneumatic Piston | Pull part 1 forward into wheel, line A (gripper) | 2 x reed sensor | Feeder | Load Cap / Verification | Timing: Reed-Reed + CMD-Reed | ms | Pneu_Part1-Forward-A-Gripper
M140 | M11 | Pneumatic Piston | Pull part 1 forward into wheel, line B (gripper) | 2 x reed sensor | Feeder | Load Cap / Verification | Timing: Reed-Reed + CMD-Reed | ms | Pneu_Part1-Forward-B-Gripper
M140 | M08 | Pneumatic Piston | Holds part 2 back in line A (gripper) | 2 x reed sensor | Feeder | Load Cap / Verification | Timing: Reed-Reed + CMD-Reed | ms | Pneu_Part2-Hold-Back-A-Gripper
M140 | M09 | Pneumatic Piston | Holds part 2 back in line B (gripper) | 2 x reed sensor | Feeder | Load Cap / Verification | Timing: Reed-Reed + CMD-Reed | ms | Pneu_Part2-Hold-Back-B-Gripper
M140 | M13 | Pneumatic Piston | Moves the wheel so it can turn free | 2 x reed sensor | Feeder | Load Cap / Verification | Timing: Reed-Reed + CMD-Reed | ms | Pneu_Moves-Wheel
M140 | M27 | Pneumatic Piston | Support part before pickup line A,B (gripper) | 1 x reed sensor | Feeder | Load Cap / Verification | Timing: Reed-Reed + CMD-Reed | ms | Pneu_Support-Part-Pickup-Line
M140 | M25 | Pneumatic Piston | Moves the PPU horizontally | 2 x reed sensor | Infeed | Load Cap / Verification | Timing: Reed-Reed + CMD-Reed | ms | Pneu_PPU1-Horizontal
M140 | M14 | Pneumatic Piston | Moves the PPU vertically | 2 x reed sensor | Infeed | Load Cap / Verification | Timing: Reed-Reed + CMD-Reed | ms | Pneu_PPU1-Vertical
M140 | M26 | Stepper motor | Rotates the nests for a specific time | Closed loop | Infeed | Load Cap / Verification | End Position | mm | Step_Rotate-Nest
M143 | M02 | Pneumatic Piston | Moves the PPU forth/back | 2 x reed sensor | Assembly | Mount Cap | Timing: Reed-Reed + CMD-Reed | ms | Pneu_PPU-Movement
M143 | M05 | Pneumatic Piston | Advances/retracts the alignment tools | 2 x reed sensor | Assembly | Mount Cap | Timing: Reed-Reed + CMD-Reed | ms | Pneu_Advance-Alignment
M144 | M01 | Pneumatic Piston | Lifts/lowers the mandrels from below | 2 x reed sensor | Assembly | Verification (height) | Timing: Reed-Reed + CMD-Reed | ms | Pneu_Mandrel-Movement
M144 | M02 | Pneumatic Piston | Lowers/lifts the measurement probes | 2 x reed sensor | Assembly | Verification (height) | Timing: Reed-Reed + CMD-Reed | ms | Pneu_Measurement-Probe- Movement
M147 | M01 | E-actuator | Horizontal movement of the PPU | Closed loop | Assembly | Eject good products | Max Ampere, End Position | mA, mm | E-ac_PPU-Horizontal
M147 | M02 | Pneumatic Piston | Vertical movement of the PPU | 2 x reed sensor | Assembly | Eject good products | Timing: Reed-Reed + CMD-Reed | ms | Pneu_PPU-Vertical
M151 | M02 | Pneumatic Piston | Moves the PPU horizontally | 2 x reed sensor | Assembly | Reject flagged products 1 and 2 | Timing: Reed-Reed + CMD-Reed | ms | Pneu_PPU_Horizontal
M151 | M01 | Pneumatic Piston | Moves the PPU vertically | 2 x reed sensor | Assembly | Reject flagged products 1 and 2 | Timing: Reed-Reed + CMD-Reed | ms | Pneu_PPU_Vertical
M153 | M01 | Pneumatic Piston | Lifts/lowers the probe system | 2 x reed sensor | Assembly | Empty fixture check | Timing: Reed-Reed + CMD-Reed | ms | Pneu_Probe-System-Movement
M203 | M05 | Pneumatic Piston | Singulates the products into two positions (A, B) | 2 x reed sensor | Feeder | Load Nut / Verification | Timing: Reed-Reed + CMD-Reed | ms | Pneu_Singulator
M203 | M11 | Pneumatic Piston | Moves the PPU horizontally | 2 x reed sensor | Infeed | Load Nut / Verification | Timing: Reed-Reed + CMD-Reed | ms | Pneu_PPU_Horizontal
M203 | M06 | Pneumatic Piston | Moves the PPU vertically | 2 x reed sensor | Infeed | Load Nut / Verification | Timing: Reed-Reed + CMD-Reed | ms | Pneu_PPU_Vertical
M203 | M12 | Stepper motor | Turns the nests 90 degrees | Closed loop | Infeed | Load Nut / Verification | End Position | mm | Step_Rotate-Nest
M205 | M05 | Stepper motor | Turn part to vertical | Closed loop | Feeder | Load Piston Rod | End Position | mm | Step_Turn-Part-Vertical
M205 | M11 | Pneumatic Piston | Moves the PPU horizontally | 2 x reed sensor | Assembly | Load Piston Rod | Timing: Reed-Reed + CMD-Reed | ms | Pneu_PPU-Horizontal
M205 | M12 | E-actuator | Moves the PPU vertically | Closed loop | Assembly | Load Piston Rod | Max Ampere, End Position | mA, mm | E-ac_PPU-Vertical
M205 | M09 | Pneumatic Piston | Support the Product in fixture | 2 x reed sensor | Assembly | Load Piston Rod | Timing: Reed-Reed + CMD-Reed | ms | Pneu_Fixture-Support
M205 | M13 | E-actuator | Rotates the grippers a specific number of degrees | 2 x reed sensor | Assembly | Load Piston Rod | Max Ampere, End Position | mA, mm | E-ac_Rotate-Gripper
M206 | M01 | Pneumatic Piston | Lowers and lifts the sensor system | 2 x reed sensor | Assembly | Presence check of Piston Rod | Timing: Reed-Reed + CMD-Reed | ms | Pneu_Sensor-System-Movement
M214 | M06 | Pneumatic Piston | Holds part 2 back in, line 1 | 2 x reed sensor | Feeder | Load Ratchet | Timing: Reed-Reed + CMD-Reed | ms | Pneu_Holds-Part2--Line1
M214 | M25 | Pneumatic Piston | Push up part for pickup A-B | 2 x reed sensor | Feeder | Load Ratchet | Timing: Reed-Reed + CMD-Reed | ms | Pneu_Push-To-Pickup
M214 | M07 | Pneumatic Piston | Singulates the products into two positions (A, B) | 2 x reed sensor | Feeder | Load Ratchet | Timing: Reed-Reed + CMD-Reed | ms | Pneu_Singulator-Two-Positions
M214 | M15 | Pneumatic Piston | Moves the PPU1 horizontally | 2 x reed sensor | Infeed | Load Ratchet | Timing: Reed-Reed + CMD-Reed | ms | Pneu_PPU1_Horizontal
M214 | M08 | Pneumatic Piston | Moves the PPU1 vertically | 2 x reed sensor | Infeed | Load Ratchet | Timing: Reed-Reed + CMD-Reed | ms | Pneu_PPU1_Vertical
M214 | M16 | Stepper Motor | Rotates the nests for a specific time | Closed loop | Infeed | Load Ratchet | End Position | mm | Step_Rotate-Nest
M214 | M21 | Pneumatic Piston | Support the Product in fixture | 2 x reed sensor | Infeed | Load Ratchet | Timing: Reed-Reed + CMD-Reed | ms | Pneu_Support_Fixture
M214 | M22 | E-actuator | Moves the PPU2 vertically | Closed loop | Assembly | Load Ratchet | Max Ampere, End Position | mA, mm | E-ac_PPU2-Vertical
M216 | M16 | Pneumatic Piston | Holds part 2 back in, line 1 | 2 x reed sensor | Assembly | Load Cartridge Holder | Timing: Reed-Reed + CMD-Reed | ms | Pneu_Hold-Part2
M216 | M06 | Pneumatic Piston | Singulates the products into two positions (A, B) | 2 x reed sensor | Feeder | Load Cartridge Holder | Timing: Reed-Reed + CMD-Reed | ms | Pneu_Sigulator-Two-Positions
M216 | M12 | Pneumatic Piston | Moves the PPU horizontally | 2 x reed sensor | Infeed | Load Cartridge Holder | Timing: Reed-Reed + CMD-Reed | ms | Pneu_PPU1-Horizontal
M216 | M07 | Pneumatic Piston | Moves the PPU vertically | 2 x reed sensor | Infeed | Load Cartridge Holder | Timing: Reed-Reed + CMD-Reed | ms | Pneu_PPU1-Vertical
M216 | M13 | Stepper motor | Rotates the nests for a specific time | Closed loop | Infeed | Load Cartridge Holder | End Position | mm | Step_Rotate-Nest
M226 | M09 | Pneumatic Piston | Moves the PPU1 vertically | 2 x reed sensor | Feeder | Load Cartridge | Timing: Reed-Reed + CMD-Reed | ms | Pneu_PPU-Vertical1
M226 | M10 | Pneumatic Piston | Flips the PPU1 | 2 x reed sensor | Feeder | Load Cartridge | Timing: Reed-Reed + CMD-Reed | ms | Pneu_PPU-Flip
M226 | M11 | Servo Motor | Indexes the intermediate fixture | Closed loop | Conveyor | Load Cartridge | Max Torque, End Position | Torque, mm | Serv_Index-Int-Fixture + Serv_Index-Int-Fixture_array
M226 | M13 | Pneumatic Piston | Moves the PPU2 horizontally | 2 x reed sensor | Assembly | Load Cartridge | Timing: Reed-Reed + CMD-Reed | ms | Pneu_PPU-Horizontal
M226 | M12 | Pneumatic Piston | Moves the PPU2 vertically | 2 x reed sensor | Assembly | Load Cartridge | Timing: Reed-Reed + CMD-Reed | ms | Pneu_PPU-Vertical2
M228 | M01 | Pneumatic Piston | Lifts/lowers the probe system | 2 x reed sensor | Assembly | Presence check of Cartridge | Timing: Reed-Reed + CMD-Reed | ms | Pneu_Probe-Movement
M236 | M05 | Pneumatic Piston | Singulates the products into two positions (A, B) | 2 x reed sensor | Feeder | Load Piston Washer | Timing: Reed-Reed + CMD-Reed | ms | Pneu_Singulator
M236 | M06 | Pneumatic Piston | Moves the PPU vertically | 2 x reed sensor | Assembly | Load Piston Washer | Timing: Reed-Reed + CMD-Reed | ms | Pneu_PPU-Vertical
M236 | M07 | Pneumatic Piston | Moves the PPU horizontally | 2 x reed sensor | Assembly | Load Piston Washer | Timing: Reed-Reed + CMD-Reed | ms | Pneu_PPU-Horizontal
M237 | M01 | Pneumatic Piston | Lowers/lift the probe system | 2 x reed sensor | Assembly | Presence check and measurement of Piston Washer | Timing: Reed-Reed + CMD-Reed | ms | Pneu_Probe-Movement
M238 | M01 | Pneumatic Piston | Moves the PPU horizontally | 2 x reed sensor | Assembly | Mount Nut subassembly | Timing: Reed-Reed + CMD-Reed | ms | Pneu_PPU-Horizontal
M238 | M02 | E-actuator | Moves the PPU vertically A | Closed loop | Assembly | Mount Nut subassembly | Max Ampere, End Position | mA, mm | Pneu_PPU-Vertical-A + E-ac_PPU_A-Vertical_Array
M238 | M03 | E-actuator | Moves the PPU vertically B | Closed loop | Assembly | Mount Nut subassembly | Max Ampere, End Position | mA, mm | Pneu_PPU-Vertical-B + E-ac_PPU_B-Vertical_Array
M238 | M06 | Pneumatic Piston | Move control sensor to fixture | 2 x reed sensor | Assembly | Mount Nut subassembly | Timing: Reed-Reed + CMD-Reed | ms | Pneu_Sensor-System-Movement
M238 | M07 | Pneumatic Piston | Move support for fixture | 2 x reed sensor | Assembly | Mount Nut subassembly | Timing: Reed-Reed + CMD-Reed | ms
M245 | M02 | Pneumatic Piston | Moves the PPU horizontally | 2 x reed sensor | Assembly | Reject flagged products 1 | Timing: Reed-Reed + CMD-Reed | ms | Pneu_PPU-Horizontal
M245 | M01 | Pneumatic Piston | Moves the PPU vertically | 2 x reed sensor | Assembly | Reject flagged products 1 | Timing: Reed-Reed + CMD-Reed | ms | Pneu_PPU-Vertical
M246 | M02 | Pneumatic Piston | Moves the PPU horizontally | 2 x reed sensor | Assembly | Reject flagged products 2 | Timing: Reed-Reed + CMD-Reed | ms | Pneu_PPU-Horizontal
M246 | M01 | Pneumatic Piston | Moves the PPU vertically | 2 x reed sensor | Assembly | Reject flagged products 2 | Timing: Reed-Reed + CMD-Reed | ms | Pneu_PPU-Vertical
M253 | M03 | Pneumatic Piston | Moves the PPU horizontally | 2 x reed sensor | Assembly | Move Cartridge subassembly | Timing: Reed-Reed + CMD-Reed | ms | Pneu_PPU-Horizontal
M253 | M01 | E-actuator | Moves the PPU horizontally | Closed loop | Assembly | Move Cartridge subassembly | Max Ampere, End Position | mA, mm | E-ac_PPU-Horizontal + E-ac_PPU-Horizontal_Array
M253 | M02 | E-actuator | Moves the PPU vertically | Closed loop | Assembly | Move Cartridge subassembly | Max Ampere, End Position | mA, mm | E-ac_PPU-Vertical + E-ac_PPU-Vertical_Array
M253 | M06 | Servo Motor | Indexes the index conveyor | Closed loop | Assembly | Move Cartridge subassembly | Max Torque, End Position | Torque, mm | Serv_Index-Conveyor + Serv_Index-Conveyor_Array
M254 | M01 | Pneumatic Piston | Lifts/lowers the probe system | 2 x reed sensor | Assembly | Empty fixture check | End Position | ms | Pneu-Vertical_Probe

## Sheet1
Row Labels | Count of Location
M101 | 6
M102 | 1
M103 | 5
M104 | 1
M113 | 6
M115 | 5
M123 | 6
M125 | 5
M126 | 1
M127 | 5
M129 | 3
M131 | 4
M132 | 3
M136 | 2
M138 | 1
M140 | 12
M143 | 2
M144 | 2
M147 | 2
M151 | 2
M153 | 1
M203 | 4
M205 | 5
M206 | 1
M214 | 8
M216 | 5
M226 | 5
M228 | 1
M236 | 3
M237 | 1
M238 | 5
M245 | 2
M246 | 2
M253 | 4
M254 | 1
Grand Total | 122

## Other Tags
Location | Component ID | Device | Control | Functionality | Placement | Station Functionality | Data Collected Types | Unit(s) | Comment | High Risk
M103 | B16 | Camera | Cognex Alg. | Checks if the correct scale drum is present. | Assembly | Infeed of Scale Drum |  |  |  | X
M117 | B01 | Camera | Cognex Alg. | Check the presence and position of the Connector Pipe | Assembly | Presence check Connector Pipe
M130 | B01 | Camera | Cognex Alg. | Check the presence and position of the Ratchet A | Assembly | Verification Ratchet position
M130 | B02 | Camera | Cognex Alg. | Check the presence and position of the Ratchet B | Assembly | Verification Ratchet position
M138 | B03 | Camera | Cognex Alg. | Detects the display of two devices | Assembly | Zero-point adjustment, push
M143 | M06 | Linear Rotary Motor | Closed loop | Rotates and moves the gripper up /down pos. A | Assembly | Mount Cap
M143 | M08 | Linear Rotary Motor | Closed loop | Rotates and moves the gripper up /down pos. B | Assembly | Mount Cap
M305 |  | Robotic Arm | Closed loop | Moves lids and trays |  | Robot lid and tray handling
M301 | M04 | Pneumatic Piston | 2 x reed sensor | Stops the pallet/trays at gate 3 (A) | Infeed | Pallet, Trays and Lid infeed | Timing: Reed-Reed + CMD-Reed | ms
M301 |  | Pneumatic Piston | 2 x reed sensor | Stops the pallet/trays at gate 3 (B) | Infeed | Pallet, Trays and Lid infeed | Timing: Reed-Reed + CMD-Reed | ms | Only 1 in DB. Is this also M04?
M302 | M01 | Servo Motor | Closed loop | Indexes the conveyor | Infeed | Tray move to outlet
M303 | M02 | Pneumatic Piston | 2 x reed sensor | Stops the pallet/trays at section 1 (A) | Infeed | Pallet, Trays and Lid outfeed | Timing: Reed-Reed + CMD-Reed | ms
M303 |  | Pneumatic Piston | 2 x reed sensor | Stops the pallet/trays at section 1 (B) | Infeed | Pallet, Trays and Lid outfeed | Timing: Reed-Reed + CMD-Reed | ms | Only 1 in DB. Is this also M04?
M304 | M02 | Pneumatic Piston | 2 x reed sensor | Transfers the wagon (forth and back) | Infeed | Pallet move to outlet | Timing: Reed-Reed + CMD-Reed | ms
M305 |  | Robotic Arm | Closed loop | Moves lids and trays |  | Robot lid and tray handling
M305 | M02 | Pneumatic Piston | 2 x reed sensor | Open/closes the gripper | Infeed | Robot lid and tray handling | Timing: Reed-Reed + CMD-Reed | ms
M311 |  | Robotic Arm | Closed loop | Moves pens | Infeed | Robot load pens and check number of pens
M311 | A02 | Vaccum Sensor | Preasure sensor | Checks that all expected pens 1-3 is picked up/delivered | Infeed | Robot load pens and check number of pens |  |  |  | X
M311 | A03 | Vaccum Sensor | Preasure sensor | Checks that all expected pens 4-6 is picked up/delivered | Infeed | Robot load pens and check number of pens |  |  |  | X
M311 | A04 | Vaccum Sensor | Preasure sensor | Checks that all expected pens 7-9 is picked up/delivered | Infeed | Robot load pens and check number of pens |  |  |  | X
M315 | M01 | Servo Motor | Closed loop | Indexes the conveyor (1 or 2 indexes) | Infeed | Conveyor Pitch 20
M316 | M04 | E-actuator | Closed loop | Horizontal movement of the PPU | Infeed | PPU and Pitch change
M316 | M01 | Pneumatic Piston | 2 x reed sensor | Vertical movement of the PPU | Infeed | PPU and Pitch change | Timing: Reed-Reed + CMD-Reed | ms
M316 | M05 | Pneumatic Piston | 2 x reed sensor | Change pitch from 50 to 20mm | Infeed | PPU and Pitch change | Timing: Reed-Reed + CMD-Reed | ms
M317 | M01 | Servo Motor | Closed loop | Indexes the conveyor | Feeder | Conveyor MLA1-THU1

## Statistics
Function Blocks
[7 empty] | Data Block | Component | Input | Function | Output | How often? | Unit
| Components | Count of Device | #1 | #2 | #3 | #4 | Max Ampere | - Stepper | - Ampere Usage |  | Max. ampere | Every cycle (takt) | Ampere
| Camera | 4 | [5 empty] | - Servo | - Cycle Start
| E-actuator | 19 | Max Amperage* | Avg. Amperage | End Position | Temperature |  |  | - Cycle Stop
| Linear Rotary Motor | 2 |  |  |  |  | Average Ampere | - Stepper | - Ampere Usage |  | Avg. ampere | Every cycle (takt) | Ampere
| Pneumatic Piston | 95 | Home-Away Timing* | Away-Home Timing |  | Temperature |  | - Servo | - Cycle Start
| Robotic Arm | 2 | Joint Torque* | [5 empty] | - Cycle Stop
| Servo Motor | 5 | Max Amperage* | Avg. Amperage | End Position | Temperature | End Position | - Stepper | - Position |  | Max. position | Every cycle (takt) | mm
| Stepper motor | 14 | Max Amperage* | Avg. Amperage | End Position | Temperature |  | - Servo | - Cycle Start
| Vaccum Sensor | 3 | Preasure? | [5 empty] | - Cycle Stop
| Grand Total | 144 |  |  |  |  | Home-away timing | - Pneumatic piston | - Time stamps for leaving home and arriving away. |  | Pistion ejection time | Every cycle (takt) | ms
[6 empty] | * Not included |  |  | - Cycle Start
- Cycle Stop
[7 empty] | Away-home timing | - Pneumatic piston | - Time stamps for leaving away and arriving home. |  | Pistion retraction time | Every cycle (takt) | ms
Final Number of tags | [8 empty] | - Cycle Start
- Cycle Stop
| Komponent | Count | Number of readings | Calculation | Comment: For two of each stepper, servo, and E-actutator an array containing the the measurements is collected. |  | Temperature | - Stepper | - Temperature measurement | [No function needed] | Temperature | Every 1 min | Degree Celsius
| E-actuator | 19 | 331 | (Count-2)*3+2*140 |  |  |  | - Servo | - Time stamp
| Servo Motor | 5 | 289 | (Count-2)*3+2*140
| Stepper motor | 14 | 316 | (Count-2)*3+2*140 |  |  | Where,
| Pneumatic Piston | 95 | 380 | Count*4
| Total | 133 | 1316
Statistics for Discussion on getting the full curve vs. Avg. and Max for every takt.
|  | Count | Avg + Max + Temp + End Pos | Array /m 100hz + Temp + End Pos
| E-actuator | 19 | 76 | 2698
| Servo Motor | 5 | 20 | 710
| Stepper motor | 14 | 56 | 1988
| Total | 38 | 152 | 5396
|  | Count | (Home-Work) + (Work-Home)
| Pneumatic Piston | 95 | 380
Comment: Temperature was eventually not incuded because it was not an available tag in the code.
| Takt (approximate) | 1.4 | seconds
| Total with avg + max | Total with 100hz
| 532 | 5776